## PPAP Cover Page
| Document Title: | PPAP Submission, Review and Approval Workbook
| Process Champion: | Global Quality Systems Director
| Document Number: | CF-8-ALL-0500 | Document Process Usage: |  | Supplier PPAP Process
ppap | PPAP Review and Approval Submission
| Company |  |  | Part Number
|  |  |  | Description |  | ¦
| Address |  |  | Drawing
Revision
P.O. Number
| Customer Plant(s) |  |  | Date Submitted
Reason for PPAP
(Initial, Reval, Follow up)
Submitted By
Title
Comments

## Instructions
TI Fluid Systems PPAP Review and Approval Submission
1 | Define the type of PPAP | Internal
External
Component
Mandated Component
2 | Fill in the following information on the cover page
Plant Supplier
Plant Supplier Contact Name
Tracking Date
Part Name
Part Description
Drawing Number and Revision
3 | Supplier: As APQP/PPAP items are submitted, review and answer each question on the appropriate tab (Yes, No, N/A) and attach evidence as required. Evidence will be inserted into the package directly after the tab where the requirement is listed. NOTE: All deviations or waivers must be approved by the customer prior to submission and evidence attached in the package.
4 | Reviewer: Select the appropriate status in the pull down list. (OK, REJ, DEV or INT) for each question of each tab. The PPAP Review and Approval Checklist will populate automatically populate when the pull down is selected. Must provide rationale for rejection in the comments section.
5 | Items that are Rejected (REJ) must be communicated back to the submitter with details for the reason. That section of the scorecard tracker will be RED for REJ until the problem is corrected and the information is provided and accepted.
6 | PPAP cannot be submitted and approved with Items that are Rejected (REJ)
7 | Items that have been waived or Deviated (DEV) must include a copy of the written waiver and/or deviation signed by the customer. That section of the scorecard tracker will be BLUE for (DEV) until the problem is corrected and the information is provided and accepted.
8 | Items that are waived or Deviated (DEV) can only be approved for the time/period as indicated by the customer on the approved deviation. There will be no "Permanent" Deviations. Permanent changes must be made via Engineering changes and in the design record.
9 | Items that have been accepted by the customer as Interim Approved (INT) must include evidence the requirement was accepted by the customer. That section of the scorecard tracker will be BLACK for (INT) until the problem is corrected and the information is provided and accepted.

## Checklist
PPAP Review and Approval Submission Checklist
Plant Supplier: | 0 |  | Part Number |  |  |  | 0
Plant Supplier Contact Name: | 0 |  | Part Description |  |  |  | 0
Tracking Date: | 0 |  | Drawing Number/Revision |  |  |  | ¦
Does this program have Mandated Components? |  | Y/N | PPAP Reviewed By:
(Tab) Element |  | Evidence Information Task No. (OK, REJ, DEV, INT)
|  | 1 | 2 | 3 | 4 | 5 | 6 | 7 | 8 | 9 | 10 | 11
0) Contract Review |  | Evidence Information Task No. (OK, REJ, DEV, INT) 1: 0; Evidence Information Task No. (OK, REJ, DEV, INT) 2: 0; Evidence Information Task No. (OK, REJ, DEV, INT) 3: 0
1) Design Record |  | Evidence Information Task No. (OK, REJ, DEV, INT) 1: 0; Evidence Information Task No. (OK, REJ, DEV, INT) 2: 0; Evidence Information Task No. (OK, REJ, DEV, INT) 3: 0
1A) Special Characteristics Defined |  | Evidence Information Task No. (OK, REJ, DEV, INT) 1: 0; Evidence Information Task No. (OK, REJ, DEV, INT) 2: 0; Evidence Information Task No. (OK, REJ, DEV, INT) 3: 0; Evidence Information Task No. (OK, REJ, DEV, INT) 4: 0
2 & 3) Eng Change or Deviation; and Approval |  | Evidence Information Task No. (OK, REJ, DEV, INT) 1: 0; Evidence Information Task No. (OK, REJ, DEV, INT) 2: 0; Evidence Information Task No. (OK, REJ, DEV, INT) 3: 0; Evidence Information Task No. (OK, REJ, DEV, INT) 4: 0
4) Design FMEA |  | 0 | 0 | 0 | 0 | 0 | 0 | 0 | 0 | 0 | 0
5) Process Flow Diagram |  | 0 | 0 | 0 | 0 | 0 | 0 | 0
6) Process FMEA |  | 0 | 0 | 0 | 0 | 0 | 0 | 0 | 0 | 0 | 0 | 0
7a) Prototype Control Plan |  | 0 | 0 | 0 | 0 | 0 | 0 | 0 | 0 | 0 | 0
7b) Pre Launch Control Plan |  | 0 | 0 | 0 | 0 | 0 | 0 | 0 | 0 | 0 | 0 | 0
7c) Production Control Plan |  | 0 | 0 | 0 | 0 | 0 | 0 | 0 | 0 | 0 | 0
8) Measurement System Analysis |  | Evidence Information Task No. (OK, REJ, DEV, INT) 1: 0; Evidence Information Task No. (OK, REJ, DEV, INT) 2: 0; Evidence Information Task No. (OK, REJ, DEV, INT) 3: 0; Evidence Information Task No. (OK, REJ, DEV, INT) 4: 0; Evidence Information Task No. (OK, REJ, DEV, INT) 5: 0; Evidence Information Task No. (OK, REJ, DEV, INT) 6: 0
9) Dimensional Results |  | 0 | 0 | 0 | 0 | 0 | 0 | 0 | 0 | 0 | 0
10A) Performance Report DVPR - Signoff |  | Evidence Information Task No. (OK, REJ, DEV, INT) 1: 0; Evidence Information Task No. (OK, REJ, DEV, INT) 2: 0; Evidence Information Task No. (OK, REJ, DEV, INT) 3: 0; Evidence Information Task No. (OK, REJ, DEV, INT) 4: 0
10B) Performance Report PVPR - Signoff |  | Evidence Information Task No. (OK, REJ, DEV, INT) 1: 0; Evidence Information Task No. (OK, REJ, DEV, INT) 2: 0; Evidence Information Task No. (OK, REJ, DEV, INT) 3: 0; Evidence Information Task No. (OK, REJ, DEV, INT) 4: 0; Evidence Information Task No. (OK, REJ, DEV, INT) 5: 0
10C) Material Results |  | Evidence Information Task No. (OK, REJ, DEV, INT) 1: 0; Evidence Information Task No. (OK, REJ, DEV, INT) 2: 0; Evidence Information Task No. (OK, REJ, DEV, INT) 3: 0; Evidence Information Task No. (OK, REJ, DEV, INT) 4: 0
11) Initial Process Studies |  | 0 | 0 | 0 | 0 | 0 | 0 | 0
12) Qualified Laboratory |  | Evidence Information Task No. (OK, REJ, DEV, INT) 1: 0; Evidence Information Task No. (OK, REJ, DEV, INT) 2: 0; Evidence Information Task No. (OK, REJ, DEV, INT) 3: 0
13) Appearance Report |  | Evidence Information Task No. (OK, REJ, DEV, INT) 1: 0
14) Sample production Parts |  | Evidence Information Task No. (OK, REJ, DEV, INT) 1: 0; Evidence Information Task No. (OK, REJ, DEV, INT) 2: 0; Evidence Information Task No. (OK, REJ, DEV, INT) 3: 0
15) Master Sample |  | Evidence Information Task No. (OK, REJ, DEV, INT) 1: 0; Evidence Information Task No. (OK, REJ, DEV, INT) 2: 0; Evidence Information Task No. (OK, REJ, DEV, INT) 3: 0
16) Checking Aids |  | Evidence Information Task No. (OK, REJ, DEV, INT) 1: 0; Evidence Information Task No. (OK, REJ, DEV, INT) 2: 0; Evidence Information Task No. (OK, REJ, DEV, INT) 3: 0; Evidence Information Task No. (OK, REJ, DEV, INT) 4: 0
17) Customer Specific Requirements
17A) IMDS |  | Evidence Information Task No. (OK, REJ, DEV, INT) 1: 0
17B) REACH |  | Evidence Information Task No. (OK, REJ, DEV, INT) 1: 0; Evidence Information Task No. (OK, REJ, DEV, INT) 2: 0
17C) CAMDS |  | Evidence Information Task No. (OK, REJ, DEV, INT) 1: 0
17D) Packaging |  | 0 | 0 | 0 | 0 | 0 | 0 | 0
17E) Run at Rate |  | Evidence Information Task No. (OK, REJ, DEV, INT) 1: 0; Evidence Information Task No. (OK, REJ, DEV, INT) 2: 0; Evidence Information Task No. (OK, REJ, DEV, INT) 3: 0
17F) Tools and Gauges |  | Evidence Information Task No. (OK, REJ, DEV, INT) 1: 0
17G) CQI Documents |  | Evidence Information Task No. (OK, REJ, DEV, INT) 1: 0
17H) Tool/PPAP Purchase order |  | Evidence Information Task No. (OK, REJ, DEV, INT) 1: 0
17J) Sub-Supplier PPAP |  | 0 | 0 | 0 | 0 | 0 | 0 | 0
18) Part Submission Warrant Submission |  | Evidence Information Task No. (OK, REJ, DEV, INT) 1: 0; Evidence Information Task No. (OK, REJ, DEV, INT) 2: 0; Evidence Information Task No. (OK, REJ, DEV, INT) 3: 0; Evidence Information Task No. (OK, REJ, DEV, INT) 4: 0; Evidence Information Task No. (OK, REJ, DEV, INT) 5: 0; Evidence Information Task No. (OK, REJ, DEV, INT) 6: 0

## 0) Contract Review
ppap |  | TI PPAP SUBMISSION CHECKLIST
0 Directed Supplier Multi-agreement
Supplier: |  | 0 |  | Part Number: | 0
Supplier Contact Name: |  | 0 |  | Part Description: | 0
Date: |  | 0 |  | Drawing Number and Revision: | ¦
No. | PPAP Submission Evidence - Information |  | Y N N/A | Comments |  | OK Reject Deviation Interim
1 | Approval Contract/RASI/Letter (on customer letterhead) exists to support purchasing activity with the directed source.
2 | TI purchase order to directed source is correct for part number and engineering level.
3 | If part is under consignment is customer purchase order correct for part number and engineering level.

## 1) Design Record
ppap |  | TI PPAP SUBMISSION CHECKLIST
1 Design Record | [6 empty] | Y | OK
Supplier: |  | 0 |  | Part Number: | 0 |  | N | REJ
Supplier Contact Name: |  | 0 |  | Part Description: | 0 |  | N/A | IR
Date: |  | 0 |  | Drawing Number and Revision: | ¦
No. | PPAP Submission Evidence - Information |  | Y N N/A | Comments |  | OK Reject Deviation Interim
1 | The drawing or design record is correct, at the proper engineering/rev level, and matches P.O.
2 | For bulk materials, is the raw material properly identified?
3 | Are there any Special Characteristics (SC) on the drawing?

## 1A) Special Characteristics
ppap |  | TI PPAP SUBMISSION CHECKLIST
1a Special Characteristics (SC) | [6 empty] | Y | OK
Supplier: |  | 0 |  | Part Number: | 0 |  | N | REJ
Supplier Contact Name: |  | 0 |  | Part Description: | 0 |  | N/A | IR
Date: |  | 0 |  | Drawing Number and Revision: | ¦
No. | PPAP Submission Evidence - Information |  | Y N N/A | Comments |  | OK Reject Deviation Interim
1 | Has the product special characteristics required for 'Safety - S' been defined and reviewed with suppliers (internal and external buy-in)?
2 | Has the product special characteristics required for 'Regulatory - R' been defined and reviewed with suppliers (internal and external buy-in)?
3 | Has the product special characteristics required for 'Functional for design - F' been defined and reviewed with suppliers (internal and external buy-in)?
4 | Has the product special characteristics required for functional for process with a high impact - 'F HIC' been defined and reviewed with suppliers (internal and external buy-in)?

## 2 & 3) ENG Change & Deviation
ppap |  | TI PPAP SUBMISSION CHECKLIST
2 & 3 Engineering Change Document | [6 empty] | Y | OK
Supplier: |  | 0 |  | Part Number: | 0 |  | N | REJ
Supplier Contact Name: |  | 0 |  | Part Description: | 0 |  | N/A | IR
Date: |  | 0 |  | Drawing Number and Revision: | ¦
No. | PPAP Submission Evidence - Information |  | Y N N/A | Comments |  | OK Reject Deviation Interim
1 | There are authorized engineering changes not yet recorded in the drawing, and (if required) the supporting SRCA is approved and included.
2 | Have all process/product changes been addressed?
3 | Has approval been obtained from all customers affected by the change?
4 | There are authorized deviations to the PPAP documentation or drawing, and (if required) the supporting Deviation Sheet is approved and included.

## SRCA
[5 empty] | SUPPLIER REQUEST FOR CHANGE APPROVAL | [21 empty] | TIFS SRCA Tracking Number:
SUPPLIER TO COMPLETE
Supplier Name: | [18 empty] | Supplier Tracking Number:
Address: | [18 empty] | Supplier MFG DUNS Code:
City: | [18 empty] | Phone:
State/Province: | [18 empty] | Fax:
Postal Code: |  |  |  |  | Country: | [13 empty] | Website:
TIFS Using Facility: | [13 empty] | TIFS Part Description:
TIFS Part Number:
Drawing Number:
Drawing Revision:
Note: Should this request be formally approved, the supplier must document the "TIFS SRCA Tracking #" on the outside of the product containers until the "approving" facility allows you to stop.
Type of Change: |  |  | Permanent, New Condition | [5 empty] | Temporary |  |  |  |  | Time: | [10 empty] | Quantity:
Description of Change: |  |  | Design |  |  |  |  | Composition |  | Weight |  |  |  |  | Processing |  |  |  |  | Location |  |  |  | Tooling |  |  |  | Sub Supplier Changes
Other (if "Other", describe):
Description of and reason for change (Attach all applicable photos, proposed/revised documents such as marked prints, process sheets, flow charts, FMEA, control plan, DVP/R, time lines, bank plans, etc. to clearly describe change being requested and describe WHY the change is necessary. Attach additional information to this request if necessary and whenever possible samples should be supplied. Clearly descrive prior situation and requested change situation):
Drawing / Specification / Process | [7 empty] | Current Condition (Actual Product / Process Results) | [7 empty] | Change Request Drawing / Tool / Process Modification | [11 empty] | Time for Implementation
Effect of Change / Comments:
Interchangeability Affected | [5 empty] | Time required to incorporate change after approval: | [10 empty] | Tooling or Facility Changes Required: | [11 empty] | Yes | No
Assembly: | Yes |  | No | [13 empty] | If "Yes", cost affect:
Components: | Yes |  | No | [13 empty] | Tooling Timing:
Supplier representative name: | [16 empty] | Will incorporation of change affect shipping schedule? | [11 empty] | Yes | No
Supplier representative phone: | [16 empty] | Piece cost affected: | [11 empty] | Yes | No
Supplier representative email: | [16 empty] | If "Yes", cost affect:
Actions to prevent reoccurrence (for temporary request only):
TI FLUID SYSTEMS TO COMPLETE
(Final disposition after all required TI team members have signed.) | [12 empty] | Approved |  |  |  |  | Rejected |  |  |  |  | Engineering change notice required:
TIFS Disposition Signature: | [11 empty] | Date: | [8 empty] | Engineering Change Number:
Reason for rejection or qualifying conditions of acceptance:
PPAP Required? |  | Yes |  | No |  |  | Comments: (PPAP Level Identification):
Affected Program:
Team | [5 empty] | Name |  |  |  |  | Title | [10 empty] | Date |  |  |  | Signature
Manufacturing:
Quality Assurance:
Manufacturing Engineering:
Product / Application Engineering:
Material Control:
Team Leader / Program Manager:
Purchasing:
Supplier Quality:
Other:
TI Fluid Systems approval authorizes the shipment of product covered by this deviation request. The responsibility for fit, form, function and safety of the product remains with the seller.
Additional Comments:

## SRCA Attachments
srca
Attachment 1:
Attachment 2:
Attachment 3:
Attachment 4:
Attachment 5:
Attachment 6:
Attachment 7:
Attachment 8:
Attachment 9:
Attachment 10:

## SRCA Stop Sign
Link To: SRCA Stop Sign on Supplier Portal
https://www.tifluidsystems.com/wp-content/uploads/CF-8-ALL-4501-SRCA-Stop-sign-4.docx

## 4) Design FMEA
ppap |  | TI PPAP SUBMISSION CHECKLIST
4 Design FMEA | [6 empty] | Y | OK
Supplier: |  | 0 |  | Part Number: | 0 |  | N | REJ
Supplier Contact Name: |  | 0 |  | Part Description: | 0 |  | N/A | IR
Date: |  | 0 |  | Drawing Number and Revision: | ¦
No. | PPAP Submission Evidence - Information |  | Y N N/A | Comments |  | OK Reject Deviation Interim
1 | If the supplier is not responsible for the design this section is N/A
2 | Is the DFMEA at the correct design level, and where the supplier is design responsible does the supplier have TI Automotive concurrence?
3 | Did a design responsible cross-functional team develop the Design FMEA?
4 | Corrective actions, responsibilities and completion dates are assigned to high severity numbers and high risk priority numbers. If not applicable, "none" is noted.
5 | Are there any S/R/F features on the design? If so; are they identified on the drawing, DFMEA and other design records as required in CW-4-ALL-411?
6 | The effects of failures must address the impact on each part, next higher assembly, system vehicle, customer wants and government regulations.
7 | Have risk priorities been revised when corrective actions have been completed and verified?
8 | Potential causes and/or mechanisms of failure must be identified for all failure modes.
9 | Significant and Critical Characteristics are identified and captured within the DFMEA.
10 | The DFMEA was prepared using current AIAG guidelines/rating protocol, or TI approved format/rating protocol.

## 5) Process Flow Diagram
ppap |  | TI PPAP SUBMISSION CHECKLIST
5 Process Flow Diagram | [6 empty] | Y | OK
Supplier: |  | 0 |  | Part Number: | 0 |  | N | REJ
Supplier Contact Name: |  | 0 |  | Part Description: | 0 |  | N/A | IR
Date: |  | 0 |  | Drawing Number and Revision: | ¦
No. | PPAP Submission Evidence - Information |  | Y N N/A | Comments |  | OK Reject Deviation Interim
1 | A cross-functional team must be used to develop the manufacturing process flow chart.
2 | The process flow chart must illustrate the sequence of production operations including: inspection, transportation, storage, subcontracted services, and alternate paths (rework, repair & backup), and shipping.
3 | Process stages are numbered and illustrate the sequence of production and inspection from receiving through shipping (matches the PFMEA and Control Plan), and includes a key for symbols.
4 | All operations affecting critical and special characteristics (S/R/F) must be appropriately identified on the process flow chart. (Per CW-4-ALL-411)
5 | The process flow includes a revision level, change history and dates.
6 | The flow diagram describes any / all out-sourced processes and/or if the product is moved between buildings.
7 | The Process Flow Diagram is authorized and dated, and to the correct design level.

## 6) Process FMEA
ppap |  | TI PPAP SUBMISSION CHECKLIST
6 Process FMEA | [6 empty] | Y | OK
Supplier: |  | 0 |  | Part Number: | 0 |  | N | REJ
Supplier Contact Name: |  | 0 |  | Part Description: | 0 |  | N/A | INT
Date: |  | 0 |  | Drawing Number and Revision: | ¦
No. | PPAP Submission Evidence - Information |  | Y N N/A | Comments |  | OK Reject Deviation Interim
1 | The PFMEA is authorized and dated, and to the correct design level.
2 | A manufacturing responsible cross-functional team developed the Process FMEA.
3 | The Process FMEA must be prepared using a defined RPN system.
4 | Do all operations, including critical and significant characteristics follow a sequential order thru DFMEA (where applicable) PFMEA, Process Flow and Control plan.
5 | The effects of failures must address the impact on each part, next higher assembly, system vehicle, customer wants, government regulations and operator safety.
6 | The process FMEA must identify special characteristics. (Per CW-4-ALL-411)
7 | All operations affecting fit, form and function, durability, governmental regulations and safety have been identified and listed sequentially. Stations where safety is affected are properly identified on PFMEA.
8 | Have appropriate corrective actions been completed for high risk priority numbers and RPNs revised upon completion?
9 | The PFMEA includes revision level, change history and dates.
10 | The PFMEA was prepared using current AIAG guidelines/rating protocol, or TI approved format/rating protocol.
11 | Lessons learned from campaigns, recalls, user plants concerns, similar process FMEA, things gone wrong and warranty data must be addressed during current part process FMEA development.

## 7A) Prototype Control Plan
ppap |  | TI PPAP SUBMISSION CHECKLIST
7A Prototype Control Plan | [6 empty] | Y | OK
Supplier: |  | 0 |  | Part Number: | 0 |  | N | REJ
Supplier Contact Name: |  | 0 |  | Part Description: | 0 |  | N/A | IR
Date: |  | 0 |  | Drawing Number and Revision: | ¦
No. | PPAP Submission Evidence - Information |  | Y N N/A | Comments |  | OK Reject Deviation Interim
1 | A manufacturing responsible cross-functional team must be used to develop the production control plan.
2 | All critical and special product/process characteristics such as Job Set up, First-off/Last off, and Lot Control for (S/R/F) are included in the control plan. (Per CW-4-ALL-411)
3 | Does the control plan address incoming (material/components) through processing/assembly including packaging?
4 | Drawing specifications requiring inspection are identified and addressed.
5 | The Control Plan is linked to the DFMEA, Process Flow Diagram, and PFMEA with matching sequence numbers.
6 | For Special Characteristics (SC), SPC is the control method for production process monitoring
7 | Inspection plans are defined for all material and engineering specifications.
8 | The control plan was prepared per AIAG or TI Automotive approved requirements/format.
9 | Reaction plans must specify the containment and corrective actions necessary to avoid producing nonconforming products or operating out of control.
10 | The supplier approved and dated the control plan, and included a revision history.

## 7B) Pre Launch Control Plan
ppap |  | TI PPAP SUBMISSION CHECKLIST
7B Pre Launch Control Plan | [6 empty] | Y | OK
Supplier: |  | 0 |  | Part Number: | 0 |  | N | REJ
Supplier Contact Name: |  | 0 |  | Part Description: | 0 |  | N/A | IR
Date: |  | 0 |  | Drawing Number and Revision: | ¦
No. | PPAP Submission Evidence - Information |  | Y N N/A | Comments |  | OK Reject Deviation Interim
1 | A manufacturing responsible cross-functional team must be used to develop the pre-launch production control plan.
2 | All critical and special product/process characteristics such as Job Set up, First-off/Last off, and Lot Control for (S/R/F) are included in the control plan. (Per CW-4-ALL-411)
3 | Does the control plan address incoming (material/components) through processing/assembly including packaging?
4 | Drawing specifications requiring inspection are identified and addressed.
5 | The Control Plan is linked to the DFMEA, Process Flow Diagram, and PFMEA with matching sequence numbers.
6 | For Special Characteristics, SPC is the control method for production process monitoring. Is the samples size and frequency appropriate to ensure / verify process capability and stability? 100% verification is in place for unstable or non-capable SC Dimensions
7 | Inspection plans are defined for all material and engineering specifications.
8 | The control plan was prepared per AIAG or TI approved requirements/format.
9 | Reaction plans must specify the containment and corrective actions necessary to avoid producing nonconforming products or operating out of control.
10 | The supplier approved and dated the control plan, and included a revision history.
11 | Increased inspection sample sizes and frequencies (compared to production control plan) are documented on the pre-launch control plan.

## 7C) Production Control Plan
ppap |  | TI PPAP SUBMISSION CHECKLIST
7C Production Control Plan | [6 empty] | Y | OK
Supplier: |  | 0 |  | Part Number: | 0 |  | N | REJ
Supplier Contact Name: |  | 0 |  | Part Description: | 0 |  | N/A | IR
Date: |  | 0 |  | Drawing Number and Revision: | ¦
No. | PPAP Submission Evidence - Information |  | Y N N/A | Comments |  | OK Reject Deviation Interim
1 | A manufacturing responsible cross-functional team must be used to develop the production control plan.
2 | All critical and special product/process characteristics such as Job Set up, First-off/Last off, and Lot Control for (S/R/F) are included in the control plan. (Per CW-4-ALL-411)
3 | Does the control plan address incoming (material/components) through processing/assembly including packaging?
4 | Drawing specifications requiring inspection are identified and addressed.
5 | The Control Plan is linked to the DFMEA, Process Flow Diagram, and PFMEA with matching sequence numbers.
6 | For Special Characteristics, SPC or 100% inspection is the control method for production process monitoring. Is the samples size and frequency appropriate to ensure / verify process capability and stability? 100% verification is in place for unstable or non-capable SC Dimensions
7 | Inspection plans are defined for all appropriate material and engineering specifications.
8 | The control plan was prepared per AIAG or TI approved requirements/format.
9 | Reaction plans must specify the containment and corrective actions necessary to avoid producing nonconforming products or operating out of control.
10 | The supplier approved and dated the control plan, and included a revision history.

## 8) Measurement System Analysis
ppap |  | TI PPAP SUBMISSION CHECKLIST
8 Measurement System Analysis | [6 empty] | Y | OK
Supplier: |  | 0 |  | Part Number: | 0 |  | N | REJ
Supplier Contact Name: |  | 0 |  | Part Description: | 0 |  | N/A | IR
Date: |  | 0 |  | Drawing Number and Revision: | ¦
No. | PPAP Submission Evidence - Information |  | Y N N/A | Comments |  | OK Reject Deviation Interim
1 | The supplier has included gauge R and R studies for all checking aides/gauges listed in the control plan. All gauges used for the MSA studies are within calibration limits. The gauge R and R is approved and dated.
2 | All gauges used for the PPAP studies have been calibrated and evidence is available.
3 | Variable gauge Repeatability and Reproducibility Studies were conducted: 3 trials, 3 operators, 10 parts ♦ % study < 10%, ok ♦ Between 10% and 30%, may be acceptable, depending on feature importance ♦ > 30%, unacceptable NDC >=5
4 | Attribute gauge Repeatability and Reproducibility Studies: 3 trials, 3 operators, 50 parts Kappa > 70% actual part measurements included in reference table
5 | If one or more of the studies does not indicate compliance with TI guidelines, customer acceptance / approval must be enclosed. (All gauges Inclusive)
6 | The gauges supplied by a supplier to TI, or by TI, are included in the recalibration at the supplier. The calibration interval should be defined by supplier with TI Automotive agreement.

## 9) Dimensional Results
ppap |  | TI PPAP SUBMISSION CHECKLIST
9 Dimensional Results | [6 empty] | Y | OK
Supplier: |  | 0 |  | Part Number: | 0 |  | N | REJ
Supplier Contact Name: |  | 0 |  | Part Description: | 0 |  | N/A | IR
Date: |  | 0 |  | Drawing Number and Revision: | ¦
No. | PPAP Submission Evidence - Information |  | Y N N/A | Comments |  | OK Reject Deviation Interim
1 | Are all dimensions including notes ballooned on the drawing? (Data is reported in measurement, performance and material sections.) The dimensional report is authorized and dated.
2 | The dimensional results address all ballooned features on the drawing including the notes.
3 | Actual data – (variable data) is reported.
4 | OK / NOK – attribute data is reported.
5 | Any/all exceptions are identified and have TI Automotive / Customer approval, through the SRCA process, which includes an action plan.
6 | Minimum of 5 samples per cavity reported, unless otherwise agreed upon with TI. The submitted samples should be numbered (1 - 5).
7 | All diameters must include High/Low measurement results.
8 | The dimensional report defines the measurement technique used for each measurement.
9 | Dimensional report includes production date, part number, rev. level, and inspector.
10 | All dimensional results indicate the product conforms to the specification.

## 9A) Dimensional Report Blank
Supplier PPAP - Dimensional Results
Document Title: |  |  |  | Supplier PPAP Dimensional Results |  |  |  |  | Process Owner: |  | Global Director Corporate Quality Systems
Document Process Usage: |  |  |  | Supplier PPAP Process
Select
SUPPLIER NAME: | [6 empty] | PART NUMBER: |  |  |  |  | CAVITY NUMBER: | OK
NAME OF INSPECTION FACILITY: | [6 empty] | PART NAME: |  |  |  |  | PRINT REV LEVEL: | NOT OK
NOTE: FORM IS AUTO-FORMATTED
|  | PERFORMANCE SPEC. NO./DATE/SPECIFICATION |  |  |  | SUPPLIER MEASUREMENT RESULTS
ITEM |  | NOMINAL DIMENSION | TOLERANCE |  | MEASURING DEVICE | PART 1 | PART 2 | PART 3 | PART 4 | PART 5 | COMMENTS
|  |  | LOWER | UPPER
Example |  | 10 | 9.5 | 10.5 | Caliper | 10.45 | 10.4 | 9.45 | 9.51 | 10.52 | This example entry is for information only and should be deleted prior to form use for submission
INSPECTOR NAME:
TITLE:
DATE:
Note on G12: Author: Drawing nominal dimension lower limit
Note on K12: Author: Drawing nominal dimension upper limit

## 10) Performance Result
ppap |  | TI PPAP SUBMISSION CHECKLIST
10 Performance Results | [6 empty] | Y | OK
Supplier: |  | 0 |  | Part Number: | 0 |  | N | REJ
Supplier Contact Name: |  | 0 |  | Part Description: | 0 |  | N/A | IR
Date: |  | 0 |  | Drawing Number and Revision: | ¦
No. | PPAP Submission Evidence - Information |  | Y N N/A | Comments |  | OK Reject Deviation Interim
No. | 10A) Design Validation Test Results:
1 | Specified tests, methods, equipment, acceptance criteria, sample sizes, design level and timing must be clearly documented in the Design Verification Plan.
2 | All testing for this PPAP was performed at an ISO 17025 accredited laboratory(s) or laboratories accepted by TI Automotive. (Attach evidence for customer-approved laboratories.)(Must include the mark of accreditation as defined in IATF 16949)
3 | The test results are documented with report number within the DVP/R, and supportive detail reports are attachment.
4 | The DVP/R was approved by TI Automotive Engineering.
No. | 10B) Production Validation Test Results:
1 | Tests have been performed for all parts and product materials as defined on the drawing and/or control plan. Evidence that the product meets the requirement is included.
2 | Any/all exceptions are identified and have TI Automotive / Customer approval, through the SRCA process, which includes an action plan.
3 | All testing for this PPAP was performed at an ISO 17025 accredited laboratory(s) or laboratories accepted by TI Automotive. (Attach evidence for customer-approved laboratories)(Must include the mark of accreditation as defined in IATF 16949)
4 | The test results are documented with report number within the PVP/R, and supportive detail reports are attachment.
5 | The PVP/R was evaluated by TI and been approved by TI Automotive Engineering.

## 10A) Performance Report DVP
ppap |  |  | DESIGN VALIDATION PLAN
Document Title: |  |  | Performance Report DVP |  |  | Process Owner: |  | Global Director Corporate Quality Systems |  | Part Name: | [6 empty] | Project Number:
Document Process Usage: |  |  | Supplier PPAP Process | [6 empty] | Part Number: | [6 empty] | Project Title: | [7 empty] | N | REJ
[10 empty] | Supplier: | [13 empty] | Select | N/A | IR
TEST PLAN | [17 empty] | TEST REPORT | [5 empty] | OK
ITEM NUMBER | TEST |  |  |  | TEST DESCRIPTION |  | PROCEDURE OR STANDARD |  | ACCEPTANCE CRITERIA |  | TEST RESPONSIBILITY |  | TEST STAGE | SAMPLE |  | TIMING |  | SAMPLES TESTED |  |  |  | ACTUAL RESULTS | REPORT NUMBER | NOT OK
[14 empty] | QTY | TYPE | START | DAYS | QTY |  | TYPE | PHASE | (OK / NOT OK)
|  |  |  | TI AUTOMOTIVE APPLICATION ENGINEER |  |  |  | TI AUTOMOTIVE DESIGN ENGINEER |  |  |  | SUPPLIER PROJECT MANAGER | [6 empty] | SUPPLIER QUALITY / APQP RESPONSIBLE
Agreed to DVP |  | Print Name:
Signature:
Approved Results |  | Print Name:
Signature:

## 10B) Performance Report PVP
ppap |  |  | PRODUCTION VALIDATION PLAN
Document Title: |  |  | Performance Report PVP |  |  | Process Owner: |  | Global Director Corporate Quality Systems |  | Part Name: | [6 empty] | Project Number:
Document Process Usage: |  |  | Supplier PPAP Process | [6 empty] | Part Number: | [6 empty] | Project Title: | [7 empty] | N | REJ
[10 empty] | Supplier: | [13 empty] | Select | N/A | IR
TEST PLAN | [17 empty] | TEST REPORT | [5 empty] | OK
ITEM NUMBER | TEST |  |  |  | TEST DESCRIPTION |  | PROCEDURE OR STANDARD |  | ACCEPTANCE CRITERIA |  | TEST RESPONSIBILITY |  | TEST STAGE | SAMPLE |  | TIMING |  | SAMPLES TESTED |  |  |  | ACTUAL RESULTS | REPORT NUMBER | NOT OK
[14 empty] | QTY | TYPE | START | DAYS | QTY |  | TYPE | PHASE | (OK / NOT OK)
|  |  |  | TI AUTOMOTIVE APPLICATION ENGINEER |  |  |  | TI AUTOMOTIVE DESIGN ENGINEER |  |  |  | SUPPLIER PROJECT MANAGER | [6 empty] | SUPPLIER QUALITY / APQP RESPONSIBLE
Agreed to PVP |  | Print Name:
Signature:
Approved Results |  | Print Name:
Signature:

## 10C) Material Result
ppap |  | TI PPAP SUBMISSION CHECKLIST
10C Material Results | [6 empty] | Y | OK
Supplier: |  | 0 |  | Part Number: | 0 |  | N | REJ
Supplier Contact Name: |  | 0 |  | Part Description: | 0 |  | N/A | IR
Date: |  | 0 |  | Drawing Number and Revision: | ¦
No. | PPAP Submission Evidence - Information |  | Y N N/A | Comments |  | OK Reject Deviation Interim
1 | Tests have been performed for all parts and product materials as defined on the drawing and/or control plan. Evidence that the product meets the requirement is included.
2 | Any/all exceptions are identified and have TI Automotive / Customer approval, through the SRCA process, which includes an action plan.
3 | All testing for this PPAP was performed at an ISO 17025 accredited laboratories(s) or laboratories accepted by TI Automotive. (Attach evidence for customer-approved laboratories)(Must include the mark of accreditation as defined in IATF 16949)
4 | Customer specific/OEM materials are included?

## 10D) Material Report
Production Part Approval - Material Test Report
Document Title: |  | PPAP Material Test Report |  |  |  | Process Champion: |  | Global Director Corporate Quality Systems
[6 empty] | Document Process Usage: |  | Supplier PPAP Process
Supplier: | [5 empty] | Part Number: |  |  |  | OK
Name of Laboratory: | [5 empty] | Part Name: |  |  |  | NOT OK
Drawing Rev. Level:
REF. NO. | MAT. SPEC. NO./DATE/SPECIFICATION |  | MEASURING DEVICE | TEST FREQ. | QTY TESTED | SUPPLIER TEST RESULTS AND CONDITIONS |  |  | OK / NOT OK
Name (Printed):
Signature:
Title:
Date:

## 11) Initial Process Studies
ppap |  | TI PPAP SUBMISSION CHECKLIST
11 Initial Process Study | [6 empty] | Y | OK
Supplier: |  | 0 |  | Part Number: | 0 |  | N | REJ
Supplier Contact Name: |  | 0 |  | Part Description: | 0 |  | N/A | IR
Date: |  | 0 |  | Drawing Number and Revision: | ¦
No. | PPAP Submission Evidence - Information |  | Y N N/A | Comments |  | OK Reject Deviation Interim
1 | The initial process studies for Special Characteristics (SC) features were conducted with at least 125 individual samples using subgroup size of 5 (Ppk), (or otherwise approved by TI) using production processing, gauging and materials; or on-going production data (Cpk). Verify all features requiring process studies comply.
2 | The studies were conducted on PPAP samples and use Ppk as the index. Ppk > 1.67, and the process is normal, stable and in control.
3 | The studies were conducted using production level parts Cpk is the index. Cpk > 1.33 and the process is normal, stable and in control.
4 | The supplier has identified any/all unstable processes and has submitted corrective actions (such as 100% inspection) approved by TI Automotive. NOTE: Approval must be obtained prior to any submission.
5 | The process has a one-sided specification or non-normal distribution and an alternative acceptance criteria was approved by TI Automotive. NOTE: Approval must be obtained prior to any submission.
6 | The data is summarized, acceptance criteria has been satisfied, and data indicates that studies comply.
7 | The Special Characteristics Summary form is completed.

## 11A) Special Char Results
Special Characteristics Results
DRAWING NUMBER: |  |  |  |  | DATE:
DRAWING REVISION LEVEL:
PART DESCRIPTION:
Reference from Ballooned drawing. | CHARACTERISTIC |  | S / R / F / F HIC | DIM. / SPEC. |  | EVALUATION METHOD | Cavity/ Machine | PP | CP | Ppk | Cpk | OK/NOK | Comments
1
2
3
4
5
6
7
8
9
10
11
12
13
14
15
16
17
18
19
20
21
22
23
24
25
26
27
28
29
30
31
32
33
34
35
|  | TI Automotive Application Engineer |  |  | TI Automotive Design Engineer |  | Supplier Project Manager |  |  | Supplier Quality / APQP Responsible
Agreed to SC Safety (S) | Print Name:
Signature:
Reviewed Results | Print Name:
Signature:
Agreed to SC Regulatory (R) | Print Name:
Signature:
Reviewed Results | Print Name:
Signature:
Agreed to SC Functional (F) | Print Name:
Signature:
Reviewed Results | Print Name:
Signature:
Agreed to SC Functional HIC (F HIC) | Print Name:
Signature:
Reviewed Results | Print Name:
Signature:

## 12) Qualified Laboratory
ppap |  | TI PPAP SUBMISSION CHECKLIST
12 Qualified Laboratory | [6 empty] | Y | OK
Supplier: |  | 0 |  | Part Number: | 0 |  | N | REJ
Supplier Contact Name: |  | 0 |  | Part Description: | 0 |  | N/A | IR
Date: |  | 0 |  | Drawing Number and Revision: | ¦
No. | PPAP Submission Evidence - Information |  | Y N N/A | Comments |  | OK Reject Deviation Interim
1 | A copy of the Laboratory scope for all calibration houses issuing the calibration certificates is included. (Accreditation certificates/marks of accreditation per IATF 16949)
2 | Supplier Laboratory scope if calibration is conducted in-house, with coverage under IATF-16949, or equivalent.
3 | A copy of the Laboratory scope for all houses used to conduct material or performance testing is included.

## 13, 14, 15) Appearance & Sample
ppap |  | TI PPAP SUBMISSION CHECKLIST
13, 14, & 15 Appearance & Sample | [6 empty] | Y | OK
Supplier: |  | 0 |  | Part Number: | 0 |  | N | REJ
Supplier Contact Name: |  | 0 |  | Part Description: | 0 |  | N/A | IR
Date: |  | 0 |  | Drawing Number and Revision: | ¦
No. | PPAP Submission Evidence - Information |  | Y N N/A | Comments |  | OK Reject Deviation Interim
13 | Appearance Report
13.1 | As required, per the design record.
14 | Sample Production Parts
14.1 | Quantity per order.
14.2 | Identified for Batch, Part, & Ref No.
14.3 | Parts maintained in a product safe environment and arrived in good condition. Cross section parts to be included if required by TI Automotive.
15 | Master Sample
15.1 | Same batch as "Sample Production Parts".
15.2 | Identified and numbered with approval date to allow correlation with the PAPP package/data/records.
15.3 | Minimum of 1 part for each tool / cavity or as defined by TI Automotive.
NOTE: The Master Sample for this PPAP will be retained for the same period of time as the PPAP records or until a new master sample is produced for the same customer part number for customer approval, and stored in a environmentally friendly area.

## 16) Checking Aids
ppap |  | TI PPAP SUBMISSION CHECKLIST
16 Checking Aids | [6 empty] | Y | OK
Supplier: |  | 0 |  | Part Number: | 0 |  | N | REJ
Supplier Contact Name: |  | 0 |  | Part Description: | 0 |  | N/A | IR
Date: |  | 0 |  | Drawing Number and Revision: | ¦
No. | PPAP Submission Evidence - Information |  | Y N N/A | Comments |  | OK Reject Deviation Interim
1 | Visual aids/work instructions/boundary samples. Checking aides include blocks/fixtures used to hold parts for measurement. Include photos that identify the position of the component within the block/fixtures to assist with correlation.
2 | Reference samples.
3 | Photographs / images - such as boundary samples, check gauges, checking areas, etc.
4 | All engineering changes are incorporated in the checking aides. And Engineering status is indicated on the labeling tag
NOTE: It is acceptable to include some or all of the above in the submission - the level of submitted detail is a function of the part commodity. For check gages, include a "close up" of the legend plate, to show revision level, and any reference numbering.

## 17) Customer Specific
ppap |  | TI PPAP SUBMISSION CHECKLIST
17 Customer Specific Requirements | [6 empty] | Y | OK
Supplier: |  | 0 |  | Part Number: | 0 |  | N | REJ
Supplier Contact Name: |  | 0 |  | Part Description: | 0 |  | N/A | IR
Date: |  | 0 |  | Drawing Number and Revision: | ¦
No. | PPAP Submission Evidence - Information |  | Y N N/A | Comments |  | OK Reject Deviation Interim
A | IMDS
A.1 | All production material substances are reported in the International Materials Data System (IMDS) to the correct user plant and correct part number and approved by TI Automotive.
B | REACH
B.1 | REACH compliance evidence is included for components. Confirmation Letter with REACH Contact Person of supplier for those who are "Downstream User". (REACH website: http://echa.europa.eu/
B.2 | Confirmation Letter with REACH Contact Person and REACH Pre- or Registration Number of Material / Substances suppliers.
C | CAMDS (China shipments only)
C.1 | All production material substances are reported in the Chinese Materials Data System (CAMDS) to the correct user plant and correct part number and approved by TI Automotive. (Product shipped to China only)
D | PACKAGING
D.1 | Suppliers that export product to foreign countries must provide evidence they comply with the containerization / pallet laws for those regions.
D.2 | Shipping label is included and approved by TI Automotive user plant(s).
D.3 | Contingency packaging was tested, verified and approved, if applicable.
D.4 | For Returnable packaging, is there an agreement/plan for inspection, cleaning and maintenance of containers and dunnage?
D.5 | The supplier's internal packaging instructions are available and conform with the needs stated in Logistical agreement.
D.6 | Does the packaging proposed have a clear guideline and agreement for disposal process? If yes, include a copy of the signed agreement and guideline. If no, please define.
D.7 | The Logistical agreement is mutually signed and included in the PPAP.
E | RUN @ RATE
E.1 | The trial run demonstrated supplier's ability to meet all quoted capacity and quality requirements.
E.2 | The Run @ Rate was based on a significant production run.
E.3 | Any/all unexpected quality issues were evaluated and the PFMEA and Control Plan were updated (regardless of failure rate).
F | TOOLS / GAUGES
F.1 | Customer/TI owned tools/gauges – All customer/TI owned tools/gauges are identified and tagged. Photographs of the tagged tools are included. Tool drawings are included.
G | CQI DOCUMENTS
G.1 | Must provide evidence the product/process components and sub-components satisfies the requirements for all applicable CQI assessments. (As required in the GSRM in 4.3.2)
H | PURCHASE ORDER
H.1 | PSW / tool orders are included and matching with Drawing and Warrant.
J | SUB-SUPPLIER PPAP
J.1 | A copy of the approved Sub supplier PSW warrant is included with in this PPAP for each subcomponent
J.2 | The subcomponent warrant does not exceed one year approval status. (Material, calibration certifications must also be less than one year and/or not expired)
J.3 | Sub Supplier has completed all PPAP requirements.
J.4 | The Run@Rate or equivalent process trial run has been completed and has demonstrated the sub supplier's ability to meet all quoted capacity and quality requirements. (Validated by the supplier)
J.5 | The supplier has verified that their Sub Suppliers have met all requirements on the print.
J.6 | A matrix containing sub-assembly part numbers, part names, Supplier names and PSW approval date is enclosed
J7 | If the sub-supplier(s) is "Directed" by the customer; is there are written agreement regarding PPAP responsibility?

## 17D) Logistic Agreement
Logistics Agreement
1
|  |  |  | Project : |  | <Project Name>
| Level | 1) | RFQ |  | Initial theoretical proposal received with first quotation |  |  | => to be signed by | Supplier / TI LOG
|  | 2) | Proto |  | Physical packaging proposal including sample, received with first parts |  |  | => to be signed by | Supplier / TI LOG
|  | 3) | Serial |  | Validated and agreed => signed-off Logistical agreement, received with PSW lev 3 submission |  |  | => to be signed by | Supplier / TI LOG
ALL FIELDS IN YELLOW TO BE FILLED OUT BY SUPPLIER Please, review carefully the comments for each field
A. | General information:
| Part Number | [5 empty] | Drawing number: |  | Date:
| Customer reference (OEM) | [5 empty] | Drawing number: |  | Date:
| TI part number (using plant ERP number) | [5 empty] | Parts description:
Other Part Details / Comments
B | Contact information:
| Supplier |  |  |  |  | Name | Email | Phone | Fax | Mobile
Name and Street Address
Plant Manager
Sales Manager / Project Manager
Logistic Manager
EDI Implementation contact
Logistics daily contact
Dispatch department contact
24 h emergency contact
| Transport company |  |  |  |  | Name | Email | Phone | Fax | Mobile
Name and Street Address
Contact person
24 h emergency contact
| TI Fluid Systems |  |  |  |  | Name | Email | Phone | Fax | Mobile
Lead plant name and street address
Purchasing
Plant Supplier Quality Engineer
Logistics/Material Manager
Quality Engineer (plant)
Manufacturing / Process Engineer
Logistics/Materials daily contact
24 h emergency contact
EDI implementation contact (EDI Mandatory)
C. | Required delivery information:
| Min. Order quantity: | [5 empty] | Consignment Agreement
| Delivery frequency: | [5 empty] | Order Multiplier
| Delivery day / pick-up day | [5 empty] | Firm Period
| Lead-time for transport to TI | [5 empty] | Safety Stock at supplier
| Timeframe for arrival at TI | [5 empty] | Flexibility
| Transport Mode | [5 empty] | Supplier Shut Down
Data Interchange
Generic rules - See comment
D. | Single packaging: | [6 empty] | INSERT PICTURE - Mandatory!
Design Considerations - See Comment
Quantity / box:
Box Dimensions L X B X H (mm):
Net weight (gr):
Weight Packaging (gr):
Total weight (kg):
Labelling / box/ traceability:
Individual containers/bags in box
Special Packaging Detail
E. | Transport packaging: | [6 empty] | INSERT PICTURE - Mandatory!
Type of pallet/container
Additional packaging material:
Quantity/ transport packaging:
Quantity of boxes per pallet/container
Pallet Dimensions L X B X H (mm):
Net weight (kg):
Weight Packaging (kg):
Labelling / pallet:
Stack factor
"S" --> Extra straps :
"P" --> Extra protection (covers)
Extra inner layers/liners used :
Special Outside Packaging
Note: Mixed Pallets not allowed
Y/N
The packaging proposed has a clear guideline and agreement for disposal process
Packaging must protect the parts from damage, contamination, moisture and corrosion
Returnable packaging, an agreement/plan and procedure for inspection, cleaning ,maintenance of containers / dunnage is in place.
The supplier has packaging instructions available that ensures compliance with the requirements stated in Logistical agreement.
If No, define
F. | Maintenance of Returnable Packaging | [5 empty] | G. | Packaging Validation
| Is the packaging returnable? | [6 empty] | Is there an agreed validation plan?
Who is responsible for cleaning/repairing packaging
| Who is responsible for replacing damaged or lost containers? | [6 empty] | Does the plan include quality, count and label verification?
| Who owns the containers? | [6 empty] | Does the packaging satisfy the validation requirements as agreed?
| Who is paying the return transport? | [6 empty] | Labelling according TI requirements
Return frequency:
H. | Sign off responsible:
| Supplier |  |  |  | Date | NAME | Authorisation
Logistical Manager:
Logistics daily contact
| TI Fluid Systems |  |  |  |  | NAME | Authorisation
Logistics Manager:
Logistics daily contact
L
H
B
L
H
B
S
P
Hide/Unhide Requirements
Detail
Accept Requirements
Note on B11: Generic Requirements for Logistics Agreement (Supplier Components) 1. PURPOSE The purpose of this document is to provide the standard requirements that need to be considered and to which the suppliers need to comply in the quotation to TI Fluid Systems. They intend to clearly define the expectations of TI in terms of logistics and form the binding basis for the quotation and the framework of the TI sourcing decision process. The responsibility for the technical performance of the component remains however with the supplier (e.g. the supplier will need to ensure that the packaging concept proposed protects the goods from damages when being handled, shipped or stored). Not or only partially respecting these requirement will exclude the supplier from being considered in the TI sourcing decision process. Deviations to these requirements are allowed but have to be clearly indicated and quantified in the quotation. The supplier can propose alternative solutions that enhance the performance of the logistics (improved quality, reduced costs etc) but these need to be clearly indicated when sending out the quotation. All other legal requirements (health and safety, environmental etc) that may apply in a specific region of course also need to be considered by the supplier and integrated into the quotation, even if these are not explicitly mentioned. 2. DELIVERY CONDITIONS 2.1 Incoterms As per the Purchase order agreement. 2.2 Transport mode The standard mode is by road. Deviations to this and multimodal means of transport need to be indicated by the supplier. 2.3 Delivery frequency The standard delivery frequency is 1 x per week all components. For bulky components a standard delivery frequency of 2 x per week is required. In case expensive components are not supplied under Consignment Stock or Pay on Production, a standard delivery frequency of 2 x per week will equally apply, even if this concerns a non bulky component. 2.4 Supplier shut down The supplier has to ensure to delivery and support to TI according the regular schedules during supplier shut down. This can be achieved in several ways : the supplier respect the working calendar of TI and deliver according to our regular schedules or if the supplier wants to shut down, he must increase his inventory and organize to cover our actual need and a potential flex.If returnable packaging is used, the supplier has to take care on the availability and purchase if necessary at his costs.The supplier organizes to have people available for TI to react on changes in the schedules and on quality issues (org. rework, collect and exchange parts…..). 3. CONSIGNMENT / PAY ON PRODUCTION As a general principle, a Consignment or Pay on Production agreement will be installed and is the basis for all goods supplied and this needs to be reflected in the quotation. Should a Consignment or Pay On Production agreement not be possible, a more frequent delivery will be required (minimum of 2 deliveries per week) 4. SHELF LIFE Components having a limited shelf life (< 2 years) should have a remaining shelf life of at least 5 months upon arrival to the TI plant 5. PACKAGING 5.1 Container Types and Sizes Unless directed otherwise by TI Fluid Systems or our customer suppliers of production parts and materials are responsible for packaging their products in safe, efficient containers that is pre-approved by TI Fluid Systems and where applicable our customer. The design of the packaging should consider environment aspects. All packaging related information such as size, type of container, fill quantities, pallet information etc must be pre-approved and submitted formally during PPAP. Suppliers are responsible for adhering to any/all customer, governmental and environmental regulations relating to packaging. If the normal standard packaging is not available alternate packaging must be provided by the supplier and approved by TI Fluid Systems prior to shipment. The supplier has to provide adequate packaging material that protects the quality of the goods during transport, storage and handling The packaging should be ergonomic and safe to handle; a max load of 10 kgs/ handling unit is set forward as a standard requirement. Deviations to this need to be clearly indicated into the quotation and agreed with the receiving plant upfront. No expended buffer material is allowed such as EPS, EPE etc Fuel guiding and welding components have to be packed in plastic bags (inside the box) All individual boxes have to be correctly labeled and identified. 5.2 Design, Development, Trial and Validation : Suppliers are responsible to verify that the packaging used to ship product to TI Fluid Systems will protect the part, prevent contamination and are ergonomically correct for both the supplier and TI plant usages. Suppliers are also responsible to ensure the bar code label(s) can be read by scanners at TI Fluid Systems. During the product/process development and prior to PPAP submission, suppliers must run verification/validation trials for all production intent packaging and labeling. This would include any alternate package considered as contingency in the event normal packaging is not available. Evidence of completion and approval shall be presented in the PPAP submission. 5.3 Returnable packaging : In case returnable packaging is proposed : the supplier has to include the cost to collect and return the packaging to the supplier on a 1 to 1 basis (same frequency of collection of returnable packaging as supply of new components). the supplier has to include the investment of returnable packaging and the cleaning, repair and maintenance of the returnable packaging Returnable is defined as re-usable containers such as plastic or metal bins, racks, pallets, trays and separators etc. that are returned to the original shipping location for reuse. All returnable containers including any/all separators, dividers and internal dunnage must be approved by TI Fluid Systems prior to use. Suppliers shall maintain a sufficient number of returnable containers to ensure continued supply of product through the supply chain including volume increases as agreed upon in the P.O., the TI Fluid Systems Terms and Conditions and any supply contracts that may apply. 5.4 Repair For returnable containers and packaging to be effective they must be regularly inspected and maintained in good working condition. In most cases the responsibility for inspection and maintenance of returnable containers will belong to the supplier of the product being shipped. Any exceptions must be agreed upon during development (APQP) by TI Fluid Systems. Suppliers must have a formal plan and resources to inspect and repair returnable containers as needed. If a supplier elects to outsource this activity they are still responsible for the effectiveness of the activity and any/all quality concerns resulting from poor practices. 5.5 Storage Returnable containers must be stored in an environment that ensures the protection of the containers, protects against contamination and damage and ensures the long-term usage of the containers. 5.6 Cleaning Unless otherwise agreed upon by TI Fluid Systems suppliers are also responsible for keeping returnable containers clean and for removing any old labels, tags or other add on identifiers between uses. Many of the products TI Fluid Systems produces have strict contamination and cleanliness requirements and suppliers must take into consideration when developing the schedule and method for cleaning containers. Suppliers must utilize cleaning processes and materials that are safe for employees and considered friendly to the environment. 5.7 Overseas Shipments : In case Overseas produced components expendable, one way packaging oversea worthy packaging. In case the supplier decides to ship the goods by sea, the packaging should also be suitable to allow shipment by air. 5.8 Pallets, dimensions and stacking : All goods need to be palletized. The standard pallet size to be used : see 'Standard Supplier Packaging'. The max height cannot exceed 1200 mm (incl the pallet). The pallets need to be stackable and can resist a 500 kgs load from the stacked pallet above, both in static condition (long term storage) as well as in dynamic conditions (forklift handling and during shipping). Only 1 variant of component per pallet is allowed. 5.9 Box dimension : Per component a standard box and pallet has to be chosen, it is not allowed to have different boxes or loading pattern on a pallet. See Logistics Agreement tab ‘Standard Supplier Packaging’. 5.10 Cleanliness Standards TI Fluid Systems produces products that in most cases must be free of contamination including dust, processing aides, flash, fibers from packaging etc. In some cases the drawing or specification will define the level of cleanliness required based on the design and how the product is used. Suppliers shall ensure product produced and shipped to TI Fluid Systems does not have contaminates either in the product or in the packaging. 6.TRUCK LOADING/TRANSPORT Suppliers are responsible for loading the trucks and for ensuring the containers/product are properly secured prior to delivery/transport. Where the supplier is responsible for the sourcing of the truck they are also responsible for ensuring the trucking company complies with all legal and regulatory requirements. Suppliers shall verify the trailer/truck does not have any damage that could allow product to get damaged or allow for contamination. Suppliers shall be responsible for any problems that occur and all costs associated with improper loading. 6.1 Load Security Product must be properly secured prior to transport including any/all appropriate locking devices, shipping straps, blocks etc required to ensure the containers do not shift/move in a manner to allow for damage to the product. The supplier must notify TI Fluid Systems prior to shipment of any off-standard loading methods that are used due to the capability of the trailer/truck or damage to the trailer/truck that prevents normal loading. 6.2 Receiving Hours All TI Fluid Systems plants have normal hours dedicated for shipping and receiving product. Suppliers should contact the local logistics/shipping personnel at the TI Fluid Systems plant to confirm receiving hours. In those cases where the supplier and TI are working on specific schedules such as regular milk run deliveries those schedules must be adhered to at all times. Suppliers must obtain approval from the TI Fluid Systems plant for any out of our deliveries and for any schedule changes. 7. LABELING All boxes, containers and pallets must be labeled to ensure proper identification and verification of the product and quantity shipped. Bar code labels are required and must be visible from opposite sides of the shipment. The region/location of the TI Fluid Systems user plant will define the type of bar coding used on the label (Odette, VDA (for EU), ANSI (Americas). The supplier is responsible for obtaining approval prior to shipments of labels from the TI user plant. Samples of the labels must be submitted to the TI Fluid Systems user plant for review and approval; including ability to read with scanner, as applicable. Approved label must be included in the PPAP submission. The basic information required on each label is: o TI Fluid Systems part number including Revision level (if applicable) o Part Description o Quantity in container o Manufacturing date o Unique Serial number/ Lot Information o Supplier name o Supplier plant location o TI Fluid Systems receiving plant 8. PRODUCTION RELEASES / SCHEDULING Suppliers shall ensure 100 % on-time delivery of all products. Schedule changes from our customers and therefore to our suppliers are not uncommon and must be accommodated to ensure the flow of materials. TI Fluid Systems will provide suppliers forecast/planning information, raw material planning information and schedules and projections. TI Fluid Systems will also provide as much advanced notice as we can of any/all changes to the schedules or delivery requirements. The required levels for these activities will be region specific and will be communicated to the supplier in the purchase order and agreed upon during the quoting process. Forecasts are nonbinding and are intended to assist suppliers with production planning It is the supplier’s responsibility to contact the appropriate TI Fluid Systems contact if an updated weekly production release has not been received. The supplier is responsible for any and all costs associated with failure to do so. Fixed / forecast order lead time and flexibility; following principles apply : o fixed order lead time of 1 week. o weekly update of TI schedules to the suppliers o the schedules can be send either by EDI, mail or fax o TI will provide a rolling, non binding forecast of 3 months (in addition to the 1 week fixed) o Supplier is responsible to secure capacity and raw materials to supply the finished goods to TIFS. o the supplier organizes and pays for all premium freight whenever the issue is caused by the supplier 8.1 Communication Suppliers are responsible for communicating any/all changes or updates relating to timely delivery of materials. Suppliers shall immediately notify the TI Fluid Systems plant of any unexpected changes, risks or modifications to shipping/delivery schedules. Examples of some of the items suppliers must communicate to TI Fluid Systems are: o Changes in delivery schedule/time o Changes in delivery method/loading o Potential damage/ potential loss of product due to shipping o Any concerns with the carrier or the carrier equipment o Any changes in the route that could possible add risk to the shipment 8.2 Material Release Requirements Suppliers are responsible to ship to the schedule and quantities as directed in the material release information provided by TI Fluid Systems.All products must be shipped to those requirements including use of standard pack quantities and full containers unless authorized beforehand by the TI Fluid Systems plant materials representative. Over shipments may not be accepted and could be returned at the supplier’s expense. An SNCR could be issued requiring written response and corrective action. Under shipments may not be accepted and could be returned at the supplier’s expense. An SNCR could be issued requiring written response and corrective action. Some TI Fluid Systems plants require ASN or other EDI information prior to shipment. It is the responsibility of the supplier to verify the requirement and to communicate to the TI Fluid Systems plant any required information. 9. INFORMATION INTERCHANGE 9.1 EDI All suppliers must have the possibility to exchange data with TI Fluid Systems electronically (EDI). This is used for scheduling and releasing production requirements, forecasts. Suppliers that are required to use EDI must verify the EDI connection between their plant and TI Fluid Systems prior to PPAP and provide evidence in the PPAP submission. 9.2 ASN The quotations have to include the option to send ASN (Advanced Shipping Notice) to all TI plants that request to receive this type of information. 9.3 PACKAGING SLIPS AND SHIPPING DOCUMENTS : Each shipment is to be accompanied by a packing list/shipping documentation that clearly identifies, at a minimum, the following information and any other information specified by TI Fluid Systems: o Supplier name o Supplier ID/Code (DUNS, if available) o Date of shipment o Packing slip number o Purchase order number o Shipping location o TI Automotive part number o Quantity shipped o Part description o Unit of measure o TI Fluid Systems Plant o Carrier information 10. DIRECT SHIPMENTS In some situations the supplier may ship the product directly to the TI Fluid Systems OEM customer user location or staging location rather than to TI Fluid Systems. It is the supplier’s responsibility to comply with any/all unique packaging or labeling requirements for the receiving location. The supplier is also responsible to immediately communicate any/all potential or real concerns with direct ship product including any quality, delivery, packaging or labeling related concern.
Note on B13: Please use the part number as defined on the PO. Verify it matches the print and PSW.
Note on B32: Fill if fix transport company is used
Note on B37: If more then one TI plant is using the same part a new sheet in the same file is required
Note on B47: First contact TI. Additional contact at parts using EDI may be required.
Note on F52: Identified as EA
Note on I52: As a general principle, a Consignment agreement will be installed and is the basis for all goods supplied and this needs to be reflected in the quotation. Should a Consignment or Pay On Production agreement not be possible, a more frequent delivery will be required (minimum of 2 deliveries per week)
Note on J52: Y/N
Note on B53: The standard delivery frequency is 1 x per week all components. For bulky components a standard delivery frequency of 2 x per week is required. In case expensive components are not supplied under Consignment Stock or Pay on Production, a standard delivery frequency of 2 x per week will equally apply, even if this concerns a non bulky component.
Note on F53: Give an indication of the agreement between TI and the supplier
Note on J53: Identified as EA
Note on F54: Fill in the correct number: 12. Monday 13.Tuesday 14.Wednesday 15.Thursday 16.Friday 21. 1/2 Tuesday, 1/2 Thursday 22. 1/2 Wednesday, 1/2 Friday 23.1/2 Monday, 1/2 Wednesday 24. 1/2 Monday, 1/2 Thursday 25. 1/2 Tuesday, 1/2 Friday 05. 1/2 first and third weeks of month 06.1/2 second and fourth weeks of month 07. First day of the month
Note on I54: Fixed / forecast order lead time and flexibility; following principles apply : ( Upon agreement with TIFS there can be deviations to the default) o Fixed order lead time of 1 week. o Weekly update of TI schedules to the suppliers o TI will provide a rolling, non binding forecast of 3 months (in addition to the 1 week fixed) o The supplier organizes and pays for all premium freight whenever the issue is caused by the supplier. o Supplier is responsible to secure capacity and raw materials to supply the finished good to TIFS
Note on J54: In Days
Note on B55: Components having a limited shelf life (< 2 years) should have a remaining shelve life of at least 5 months upon arrival to the TI plant
Note on F55: Fill in in number of days
Note on I55: o During the Ramp up, safety stock should cover full capacity o Safety stocks to be minimum 2 days supply to TIFS per forcast provided.
Note on J55: In Days
Note on B56: Standard opening hours are 07:00 to 20:00, but for some suppliers fixed timeframe may be set!
Note on B57: The standard mode is by road. Deviations to this and multimodal means of transport need to be indicated by the supplier.
Note on I57: Supplier has to ensure delivieries and support to TI acording the regular schedules during supplier shut down.
Note on J57: Confirm the plan to do this
Note on I58: EDI All suppliers must have the possibility to exchange data with TI Automotive electronically (EDI/Web EDI). This is used for scheduling and releasing production requirements, forecasts. Suppliers must verify the EDI connection between their plant and TI Automotive prior to PPAP and provide evidence in the PPAP submission. ASN The quotations have to include the option to send ASN (Advanced Shipping Notice) to all TI plants that request to receive this type of information. In case the supplier is not EDI Capable, TI Automotive can offer a Web EDI solution (cost to be supported by supplier)
Note on J58: Confirm all relevant messages have been exchanged and are OK
Note on B60: The supplier has to provide adequate packaging material that protects the quality of the goods during transport, storage and handling The packaging should be ergonomic and safe to handle; a max load of 10 kgs/ handling unit is set forward as a standard requirement. Deviations to this need to be clearly indicated into the quotation and agreed with the receiving plant upfront. No expended buffer material is allowed such as EPS, EPE etc Fuel guiding and welding components have to be packed in plastic bags (inside the box) All individual boxes have to be correctly labeled and identified. The suppliers of production parts and materials are responsible for packaging their products in safe, efficient containers that are pre-approved by TI Automotive and where applicable our customer. The design of the packaging should consider environment aspects. All packaging related information such as size, type of container, fill quantities, pallet information, etc., must be pre-approved and submitted formally during PPAP. Suppliers are responsible for adhering to any/all customer, governmental and environmental regulations relating to packaging. If the normal standard packaging is not available alternate packaging must be provided by the supplier and must be approved by TI Automotive prior to shipment.
Note on B62: As a general principle, TI will not make any upfront payment for design, development, prototypes, tools, dies, testing and validation of packaging materials. All cost will have to be integrated into the unit cost of the component. Suppliers are responsible to verify that the packaging used to ship product to TI Automotive will protect the part, prevent contamination and are ergonomically correct for both the supplier and TI plant usages. Suppliers are also responsible to ensure the bar code label(s) can be read by scanners at TI Automotive. During the product/process development and prior to PPAP submission, suppliers must run verification/validation trials for all production intent packaging and labeling. This would include any alternate package considered as contingency in the event normal packaging is not available. Evidence of completion and approval shall be presented in the PPAP submission.
Note on E65: All boxes used should respect dimensions defined in the list of standard packages. Per component a standard box has to be chosen, it is not allowed to have different boxes or loading pattern on a pallet.
Note on H66: In grams. !
Note on H67: In grams !
Note on H68: max gross weight 10 Kg; higher weight must be agreed by Ti prior to any other activities
Note on E69: Verification that supplier has provided label example and traceability information
Note on E71: Plastic bag should be a minimum of 3 mills.
Note on D74: All goods need to be palletized. The standard pallet size to be used is 1200 x 800 mm. The max height cannot exceed 1350 mm (incl the pallet). The pallets need to be stackable (1 + 1) and can resist a 500 kgs load from the stacked pallet above, both in static condition (long term storage) as well as in dynamic conditions (forklift handling and during shipping). Only 1 type of component per pallet is allowed.
Note on H76: EURO-pallet; iron cage; returnable box; pallet box (sea transport)
Note on H77: with plastic straps ; with plastic film ...
Note on H79: See Packaging guidelines per commodity
Note on E80: All pallets used should respect dimensions defined in the list of standard packages.
Note on E83: Confirm supplier label is attached with required information
Note on E84: Detail for transportation and for storage purposes (4 is minimum requirement
Note on E87: If not used = N#A If used specify material plastic: returnable or not); carbon...)
Note on B100: In case returnable packaging is proposed :  the supplier has to include the cost to collect and return the packaging to the supplier on a 1 to 1 basis (same frequency of collection of returnable packaging as supply of new components).  the supplier has to include the investment of returnable packaging and the cleaning, repair and maintenance of the returnable packaging Returnable is defined as reusable containers such as plastic or metal bins, racks, pallets, trays and separators etc. that are returned to the original shipping location for reuse. All returnable containers including any/all separators, dividers and internal dunnage must be approved by TI Automotive prior to use. Suppliers shall maintain a sufficient number of returnable containers to ensure continued supply of product through the supply chain including volume increases as agreed upon in the P.O., the TI Automotive Terms and Conditions and any supply contracts that may apply.
Note on F100: If Yes fill in " YES " , if not fill in " NO " Do not continue in F and go to G TI requirement is YES
Note on B101: Unless otherwise agreed upon by TI Automotive suppliers are responsible for keeping returnable containers clean and for removing any old labels, tags or other add on identifiers between uses. Many of the products TI Automotive produces have strict contamination and cleanliness requirements and suppliers must take into consideration when developing the schedule and method for cleaning containers. Suppliers must utilize cleaning processes and materials that are safe for employees and considered friendly to the environment.
Note on B102: For returnable containers and packaging to be effective they must be regularly inspected and maintained in good working condition. The responsibility for inspection and maintenance of returnable containers will belong to the supplier of the product being shipped. Any exceptions must be agreed upon during development (APQP) by TI Automotive. Suppliers must have a formal plan and resources to inspect and repair returnable containers as needed. If a supplier elects to outsource this activity they are still responsible for the effectiveness of the activity and any/all quality concerns resulting from poor practices.
Note on B103: Returnable containers must be stored in an environment that ensures the protection of the containers, protects against contamination and damage and ensures the long-term usage of the containers. Include number of container inventories required in a year
Note on L103: Confirm Packaging has been verified and is according the requirements
Note on J104: All boxes, containers and pallets must be labeled to ensure proper identification and verification of the product and quantity shipped. Bar code labels are required and must be visible from opposite sides of the shipment. The region/location of the TI Automotive user plant will define the type of bar coding used on the label (Odette, VDA (for EU), ANSI (Americas), etc.). The supplier is responsible for obtaining approval prior to shipments of labels from the TI user plant. Samples of the labels must be submitted to the TI Automotive user plant for review and approval; including ability to read with scanner, as applicable. Approved label must be included in the PPAP submission. The basic information required on each label is: o TI Automotive part number including Revision level (if applicable) (Barcoded) o Part Description o Quantity in container (Barcoded) o Manufacturing date o Unique Serial number/ Lot Information (Barcoded) o Supplier name o Supplier plant location o TI Automotive receiving plant
Note on L104: Define the labeling standard that will be used Supplier shall provide sample label with traceability information Confirm that sample label is according the required standard, barcodes (prefix) tested and accepted by TI plant
Note on B105: Describe what the agreement between TI & the supplier is.

## 17E) Run at Rate Guideline
Run @ Rate
1: Key Information | [8 empty] | Capacity Revision Record
|  | Site Location |  | 1042 | Daily Demand |  |  |  | Date |  | Description |  | Owner
|  | Date of Study |  | 5 | Number of days customer works/week
|  | Part Number |  | 0.15 | Flexibility (%)
|  | Part Name |  | 1043.563 | Peak Daily Demand
Programs affected
2: Capacity Planning
2.1 Operating Plan |  |  |  | Process 1 |  | Process 2 |  | Process 3 |  | Process 4 |  | Process 5 |  | Process 6
Process Description |  |  |  | Mold |  | Over mold |  | Assembly |  | AA |  | BB |  | Oops
Dedicated or Shared Equipment |  |  |  | Shared |  | Shared |  | Dedicated |  | Dedicated |  | Shared |  | Dedicated
| A. Shifts Per Day |  |  | 3 |  | 3 |  | 3 |  | 3 |  | 3 |  | 3
| B. Total Hours / Shift |  |  | 8 |  | 8 |  | 8 |  | 8 |  | 8 |  | 8
| C. Personal Breaks/Shift (minutes) |  |  | 50 |  | 50 |  | 50 |  | 50 |  | 50 |  | 50
| D. Planned Maintenance (minutes) |  |  | 0 |  | 0 |  | 0 |  | 0 |  | 0 |  | 0
| E. Days / Week |  |  | 5 |  | 5 |  | 5 |  | 6 |  | 5 |  | 5
| F. Changeover Time (minutes) |  |  | 120 |  | 12
| G. # of Changeovers / shift |  |  | 0.13 |  | 0.13
H. Minutes of Breakdowns / Shift
| I. % of planned machine usage |  |  | 15% |  | 80% |  | 100% |  | 100% |  | 50% |  | 100%
| J. Net Available Time (Hours/week) |  |  | 12.225 |  | 85.61 |  | 107.5 |  | 129 |  | 53.75 |  | 107.5
2.3 Projected Quality Rate %
| K. Projected Scrap |  |  | 2% |  | 1% |  | 2% |  | 5% |  | 5% |  | 1%
| L. Projected Quality Rate (%) |  |  | 98% |  | 99% |  | 98% |  | 95% |  | 95% |  | 99%
2.4 Planned Cycle Time / Capacity
| M. Required Cycle Time (seconds) |  |  | 8.2659 |  | 58.4754 |  | 72.6856 |  | 70.4605 |  | 35.2303 |  | 73.4273
| N. Planned Ideal Cycle Time per tool (seconds) |  |  | 27 |  | 27 |  | 120 |  | 50 |  | 25 |  | 55
| O. Pieces per cycle/tool |  |  | 4 |  | 4 |  | 1 |  | 1 |  | 1 |  | 1
| P. Net Ideal Cycle Time (seconds) |  |  | 6.75 |  | 6.75 |  | 120 |  | 50 |  | 25 |  | 55
| O. Planned Capacity / Week |  |  | 6389.6 |  | 45202.08 |  | 3160.5 |  | 8823.6 |  | 7353 |  | 6966
| P. Planned Capacity / Day |  |  | 1277.92 |  | 9040.416 |  | 632.1 |  | 1470.6 |  | 1470.6 |  | 1393.2
3: Production Trial Run Results
3.1 Duration of Production Trial Run
| A. Total Duration (Mins) |  |  | 60 |  | 60 |  | 60 |  | 60 |  | 60 |  | 60
| B. Total Planned Downtime |  |  | 10
C. Changeovers Etc (Mins)
D. Total Unplanned Downtime
E. Downtime Reasons
3.2 Production Trial Run Parts
| F. Total Parts Produced |  |  | 545 |  | 520 |  | 110 |  | 240 |  | 500 |  | 50
| G. Total Part Rejected |  |  | 16 |  | 2 |  | 15 |  | 5 |  | 25
| H. Total Parts Reworked |  |  | 0
| I. Total Good Parts |  |  | 529 |  | 518 |  | 95 |  | 235 |  | 475 |  | 50
J. Reasons For Rejected Parts
Actual Cycle Time (Seconds / Part) |  |  |  | 5.5046 |  | 6.9231 |  | 32.7273 |  | 15 |  | 7.2 |  | 72
4: Capacity Calculations
| A. Weekly Parts Available |  |  | 7760.43 |  | 44345.98 |  | 10212.5 |  | 30315 |  | 25531.25 |  | 5375
| B. Daily Parts Available |  |  | 1552.086 |  | 8869.196 |  | 2042.5 |  | 6063 |  | 5106.25 |  | 1075
| C. Peak Daily Demand |  |  | 1043.563 |  | 1043.563 |  | 1043.563 |  | 1043.563 |  | 1043.563 |  | 1043.563
| D. % Above / Below Peak Daily Demand |  |  | 48.73% |  | 749.9% |  | 95.72% |  | 481% |  | 389.3% |  | 3.012%
| E. Supplier operating pattern above/below TI |  |  | 100% |  | 100% |  | 100% |  | 120% |  | 100% |  | 100%
6: Manufacturing Bottleneck
[6 empty] | Mold | Over mold | Assembly | AA | BB | Oops
[5 empty] | Daily Parts Available | 1552.086 | 8869.196 | 2042.5 | 6063 | 5106.25 | 1075
% above / below Peak Daily Demand: |  |  |  |  | Daily Demand | 1043.563 | 1043.563 | 1043.563 | 1043.563 | 1043.563 | 1043.563
3.012%
7: Approval
2015-04-01
Title |  | Phone Number |  |  |  | Date
Dave The Suppliercontact
Supplier Contact |  |  |  | Signature

## 17E) Run at Rate Template
Run @ Rate
1: Key Information | [8 empty] | Capacity Revision Record
|  | Site Location |  |  | Daily Demand |  |  |  | Date |  | Description |  | Owner
|  | Date of Study |  |  | Number of days customer works/week
|  | Part Number |  |  | Flexibility (%)
|  | Part Name |  | 0 | Peak Daily Demand
Programs affected
2: Capacity Planning
2.1 Operating Plan |  |  |  | Process 1 |  | Process 2 |  | Process 3 |  | Process 4 |  | Process 5 |  | Process 6
Process Description
Dedicated or Shared Equipment
A. Shifts Per Day
B. Total Hours / Shift
C. Personal Breaks/Shift (minutes)
D. Planned Maintenance (minutes)
E. Days / Week
F. Changeover Time (minutes)
G. # of Changeovers / shift
H. Minutes of Breakdowns / Shift
I. % of planned machine usage
| J. Net Available Time (Hours/week) |  |  | 0 |  | 0 |  | 0 |  | 0 |  | 0 |  | 0
2.3 Projected Quality Rate %
K. Projected Scrap
| L. Projected Quality Rate (%) |  |  | - |  | - |  | - |  | - |  | - |  | -
2.4 Planned Cycle Time / Capacity
| M. Required Cycle Time (seconds) |  |  | - |  | - |  | - |  | - |  | - |  | -
N. Planned Ideal Cycle Time per tool (seconds)
O. Pieces per cycle/tool
| P. Net Ideal Cycle Time (seconds) |  |  | - |  | - |  | - |  | - |  | - |  | -
| O. Planned Capacity / Week |  |  | - |  | - |  | - |  | - |  | - |  | -
| P. Planned Capacity / Day |  |  | - |  | - |  | - |  | - |  | - |  | -
3: Production Trial Run Results
3.1 Duration of Production Trial Run
A. Total Duration (Mins)
B. Total Planned Downtime
C. Changeovers Etc (Mins)
D. Total Unplanned Downtime
E. Downtime Reasons
3.2 Production Trial Run Parts
F. Total Parts Produced
G. Total Part Rejected
H. Total Parts Reworked
| I. Total Good Parts |  |  | - |  | - |  | - |  | - |  | - |  | -
J. Reasons For Rejected Parts
Actual Cycle Time (Seconds / Part) |  |  |  | - |  | - |  | - |  | - |  | - |  | -
4: Capacity Calculations
| A. Weekly Parts Available |  |  | - |  | - |  | - |  | - |  | - |  | -
| B. Daily Parts Available |  |  | - |  | - |  | - |  | - |  | - |  | -
| C. Peak Daily Demand |  |  | 0 |  | 0 |  | 0 |  | 0 |  | 0 |  | 0
| D. % Above / Below Peak Daily Demand |  |  | - |  | - |  | - |  | - |  | - |  | -
| E. Supplier operating pattern above/below TI |  |  | #DIV/0! |  | #DIV/0! |  | #DIV/0! |  | #DIV/0! |  | #DIV/0! |  | #DIV/0!
6: Manufacturing Bottleneck
[6 empty] | - | - | - | - | - | -
[5 empty] | Daily Parts Available | - | - | - | - | - | -
% above / below Peak Daily Demand: |  |  |  |  | Daily Demand | 0 | 0 | 0 | 0 | 0 | 0
0%
7: Approval
Title |  | Phone Number |  |  |  | Date
Supplier Contact |  |  |  | Signature

## 18) Part Submission Warrant
ppap |  | TI PPAP SUBMISSION CHECKLIST
18 Part Submission Warrant | [6 empty] | Y | OK
Supplier: |  | 0 |  | Part Number: | 0 |  | N | REJ
Supplier Contact Name: |  | 0 |  | Part Description: | 0 |  | N/A | IR
Date: |  | 0 |  | Drawing Number and Revision: | ¦
No. | PPAP Submission Evidence - Information |  | Y N N/A | Comments |  | OK Reject Deviation Interim
1 | The TI formatted PSW was used. All fields are completed.
2 | Authorized / dated document.
3 | Run @ Rate – Slowest Process must fulfill the TI Automotive maximum demand and minimum cycle time.
4 | Part weight to 4 decimal places.
5 | IMDS number - data verified. When applicable CAMDS has been submitted an approved.
6 | Part Number, Part Name, revision, date match PO.

## 18A) PSW Template
ppap | [5 empty] | TI Fluid Systems Part Submission Warrant
Document Number: | [5 empty] | CF-8-ALL-0510
Document Title: | [5 empty] | PPAP Warrant
Document Process Usage: | [5 empty] | PPAP Process
| Part Name | [6 empty] | TI ERP Part Number | [5 empty] | Revision
| Shown on Drawing No. | [6 empty] | Org. Part Number | [5 empty] | Revision
| Engineering Change Level | [11 empty] | Dated
| Additional Engineering Changes | [11 empty] | Dated
| Safety and/or Government Regulation | [5 empty] | Purchase Order No. | [5 empty] | Weight (kg)
| Checking Aid No. |  |  |  | Checking Aid Engineering Change Level | [7 empty] | Dated
| ORGANIZATION MANUFACTURING INFORMATION | [6 empty] | TI Automotive SUBMITTAL INFORMATION
TIPDBNR
| Organization Name & Supplier/Vendor Code | [6 empty] | Customer Location/Division
| Street Address | [6 empty] | PPAP Contact
| City | Region | Postal Code |  |  | Country |  | Project Application Code
MATERIALS REPORTING
Has customer-required Substances of Concern information been reported?
| IMDS Supplier Company ID: |  |  |  | IMDS Part registration ID: | [7 empty] | Dated:
| CAMDS Supplier Company ID: |  |  |  | CAMDS Part registration ID: | [7 empty] | Dated:
Are polymeric parts identified with appropriate ISO marking codes?
| REASON FOR SUBMISSION |  | (Check at least one)
More detailed description for reason for PPAP:
REQUESTED SUBMISSION LEVEL (Check one)
SUBMISSION RESULTS
The results for
| These results meet all drawing and specification requirements: | [7 empty] | (If "NO" -Deviation sheet Required)
Mold / Cavity / Production Process
DECLARATION
I hereby affirm that the samples represented by this warrant are representative of our parts which were made by a process that meets all Production Part
| Approval Process Manual 4th Edition, and TI Requirements. I further affirm that these samples were produced at the production rate of | [11 empty] | / | 8 | hours.
I also certify that documented evidence of such compliance is on file and available for review. Any deviations from the declaration is noted into deviation report attached.
EXPLANATION/COMMENTS:
Is each Customer Tool properly tagged and numbered?
| Is regrind used within product content | [8 empty] | % | Type material:
| Organization Authorized Signature | [10 empty] | Date:
| Name | [5 empty] | Phone No. | [5 empty] | Cell No.
| Title | [5 empty] | E-mail
FOR TIFS USE ONLY
Part Warrant Disposition:
| Signature | [8 empty] | Date
Print Name
If provided, TI Fluid Systems signature is intended to acknowledge receipt of PPAP package only, and not for content or data accuracy.
Approved Deviation Sheet
Yes
No
Yes
No
N/A
Initial Submission
Tooling: Transfer, Replacement, Refurbishment, or additional
Tooling Inactive > than 1 year
Change to Optional Construction or Material
Engineering Change(s)
Correction of Discrepancy
Supplier or Material Source Change
Change in Part Processing
Other, Prototype, OTOP 1 2 3:
Parts Produced at Additional Location
Level 1 - Warrant only (and for designated appearance items, an Appearance Approval Report) submitted to customer.
Level 4 - Warrant and other requirements as defined by customer.
Level 2 - Warrant with product samples and limited supporting data submitted to customer.
Level 3 - Warrant with product samples and complete supporting data submitted to customer.
Level 5 - Warrant with product samples and complete supporting data reviewed at organization's manufacturing location.
Yes
material and functional tests
appearance criteria
statistical process package
Yes
No
Yes
No
Yes
No
N/A
dimensional measurements
Approved
Rejected
Interim valid until
Yes
No
N/A
N/A

## PPAP Deviation Request
GQS9337 |  | PPAP DEVIATION REQUEST SHEET | [12 empty] | SDR-Tracking Number:
SUPPLIER TO COMPLETE
| Supplier Production Location: | [6 empty] | Supplier SDR- Tracking Number:
| Supplier TIPDB: | [6 empty] | Applies for PSW Tracking Number:
Date of Request:
| TIFS User Facilities: | [6 empty] | TIFS Part Description:
| (please list all) | [6 empty] | TIFS Part Number:
TIFS Drawing Number:
TIFS Drawing Revision:
| Deviation Period: | [5 empty] | Time: | [5 empty] | Quantity:
Type Deviation:
Deviation Applies for the specific Tool / Asset Numbers:
Description of the deviation (Clearly define actual situation and requested deviation)
| Drawing / Specification item |  |  | Standard Condition (Actual Product / Process Results) |  |  |  |  | Requested Condition (Actual Product / Process Results) |  |  |  |  | Timing for completing correction |  | Responsible
| Supplier representative Name: | [9 empty] | Supplier representative Phone:
| Supplier representative Function: | [9 empty] | Supplier representative E-mail:
TI FLUID SYSTEMS TO COMPLETE
| Team representative |  | Name |  | Approved | Rejected |  |  |  | Date |  | Comments |  |  | Signature
Manufacturing Engineering:
Plant Quality:
Product / Application Engineering:
Supplier Development:
Lead Buyer:
Other:
* Note : Approval summary report from PLM might be used as evidence TI Fluid Systems approval authorizes the shipment of product covered by this deviation request. The responsibility for fit, form, function and safety of the product remains with the seller.
Dimensions
Material
Performance
Characteristics Capability
Production process
Other

## Revision Control
Rev Level | Date | Documentation of Changes | Approved
A | 5th April 2019 | Released to support CW-8-ALL-0500 PPAP Submission Review and Approval Process | Global Director Corporate Quality Systems
B | 7th October 2020 | Added header to PPAP Cover Page TI Fluid Systems was TI Automotive - multiple locations Added: TIFS Format Documents: Added SRCA Document after Tab 2&3 9A) Dimensional Report Blank 10A) Performance Report DVP 10B) Performance Report PVP 10D) Material Report 11A) Special Characteristics Results 17D) Logistic Agreement 17E) Run at Rate Guideline 17E) Run at Rate Template 18A) PSW Template PPAP Deviation Request Form Removed document number and revision from individual page footer future revision control will be at workbook level. | Global Quality Systems Director
C | 11th December 2020 | Logistic agreement notes updated: General note Section 8 added: Supplier is responsible to secure capacity and raw materials to supply the finished goods to TIFS Consignment Agreement added to note: Supplier is responsible to secure capacity and raw materials to supply the finished goods to TIFS. Safety Stock at Supplier added to note:Safety stocks to be minimum 2 days supply to TIFS per forcast provided. Note Added to SRCA and PPAP Deviation Sheet: TI Fluid Systems approval authorizes the shipment of product covered by this deviation request. The responsibility for fit, form, function and safety of the product remains with the seller. | Global Quality Systems Director
D | 3rd March 2021 | 17E Run at Rate Guideline - Corrected formula in Cell E9 17E Run at Rate Template - Corrected formula in Cell E9 | Global Quality Systems Director

## data (hidden)
Y/N
OK | Y | Initial | Yes
REJ | N | Revalidation | No
DEV | N/A | Followup
INT